## Список компонентов
Line # | Name | Description | Designator | Datasheet
| Jumper, 2.54mm |  | XS2 | https://static.chipdip.ru/lib/435/DOC012435075.pdf
| 280358-0 | TE Connectivity 2,54mm for wire | XS1, XS3 | https://www.te.com/en/product-280358.html
| 280373-2 | Connector | XP6 | https://www.te.com/en/product-280373-2.html
| 280372-2 | Connector | XP4 | https://www.te.com/en/product-280372-2.html
| DS1021-1x3 |  | XP3 | https://www.tme.eu/ua/ru/details/zl201-03g/shtekernye-planki-i-gnezda/connfly/ds1021-1-3sf11-b/
| 280371-2 | Connector | XP2 | https://www.te.com/en/product-280371-2.html
| BH2-20 | pitch 2mm, 20 pin 2x10 | XP1, XP5 | https://en.connfly.com/list_76/133.html
| TIP48 | NPN SWITCHING TRANSISTOR | VT6, VT7, VT10 | https://eu.mouser.com/ProductDetail/STMicroelectronics/TIP48?qs=ljbEvF4DwONAw%252Bp1lh6eXg%3D%3D&srsltid=AfmBOoqSa84Nux0wMLoQLUZlQ1ptXd-7co3r1GUjtjcAdssobutniuLI
| MJE5730 | N-Channel 300V 1A 50W | VT5, VT8, VT9 | https://www.onsemi.com/products/discrete-power-modules/general-purpose-and-low-vcesat-transistors/mje5730
| FZT758 | FZT758 | VT2, VT3 | https://static.chipdip.ru/lib/099/DOC015099179.pdf
| FZT658 | FZT658 | VT1, VT4 | https://static.chipdip.ru/lib/919/DOC012919154.pdf
| BZX55-C6V2 | Стабилитрон BZX55-C6V2 | VD12, VD13 | https://www.chipdip.by/product/bzx55c6v2-stabilitron-6.2v-5-0.5vt-do-35-9452
| BZX55-C5V6 | Стабилитрон BZX55-C5V6 | VD10, VD11, VD25, VD26 | https://www.chipdip.by/product/bzx55c5v6-stabilitron-0.5vt-5.6v-do-35-lge-9001655651?from=suggest_product
| 1N4148 | General Purpose Plastic Rectifier | VD8, VD9, VD19, VD20 | https://www.chipdip.by/product/1n4148-diod-impulsnyy-100v-0.15a-do-35-kd522a-diotec-9000461665
| BZX55-C10 | Стабилитрон BZX55-C10 | VD7 | https://www.chipdip.by/product/bzx55c10-stabilitron-0.5vt-10v-do-35-lge-9001655621?from=suggest_product
| 1N4148 | Small Signal Fast Switching Diod | VD1, VD2, VD3, VD4, VD5, VD6, VD14, VD15, VD16, VD17, VD18, VD21, VD22, VD23, VD24 | https://www.chipdip.by/product/1n4148-diod-impulsnyy-100v-0.15a-do-35-kd522a-diotec-9000461665
| 3329H-1-223LF | Variable Resistor 22kOm | RP4 | https://www.chipdip.by/product/3329h-1-223lf-bourns-8001960618
| 3329H-1-472LF | Variable Resistor 4.7kOm | RP2, RP3 | https://www.chipdip.by/product/3329h-1-472lf-bourns-8001960619
| 3329H-1-222LF | Variable Resistor 2.2kOm | RP1 | https://www.chipdip.by/product/tsr-3329h-222r-2.2-kom-3329h1-222lf-suntan-8008268171
| С2-29В-2-2 МОм +-0.5%-1,0-А | Резисторы постоянные непроволочные прецизионные С2-29В, производитель "АО"НПО"ЭРКОН""АО"НПО"ЭРКОН" | R64, R65, R66, R67, R68 | https://www.erkon-nn.ru/catalog/pretsizionnye-rezistory/s2-29v_otk/
| IN74HC00AD | Quad 2-Input NAND Gate High-Performance Silicon-Gate CMOS. | DD3 | https://www.onsemi.com/download/data-sheet/pdf/mc74hc00a-d.pdf
| IN74HC595AD | 8-Bit SIPO Register w/ Latch & 3-State | DD2 | https://integral.by/produktsiya/integralnye-mikroskhemy/standartnye-tsifrovye-logicheskie-ims/kmop-seriya-in74hcxxxn-d-dw/in74hc595ad.html
| IN74HC08AD | Quad 2-Input AND Gate High-Performance Silicon-Gate CMOS | DD1, DD4 | https://www.onsemi.com/download/data-sheet/pdf/mc74hc08a-d.pdf
| AD7691BRM |  | DA35 | https://www.analog.com/en/products/ad7691.html?doc=AD7691.pdf
| ADG432BR | LC2MOS Precision Quad SPST Switches | DA34 | https://www.analog.com/media/en/technical-documentation/data-sheets/adg431_432_433.pdf
| ADA4941-1YRZ | Single-Supply, Differential, 18-Bit ADC Driver | DA32 | https://www.analog.com/en/products/ada4941-1.html?doc=ADA4941-1.pdf
| AD8031ARZ | Rail-to-Rail I/O Amplifiers 2.7 V, 800 μA, 80 MHz | DA31 | https://www.analog.com/en/products/ad8031.html?doc=AD8031_8032.pdf#documentation
| ADA4627-1ARZ | 30 V, High Speed, Low Noise, Low Bias Current, JFET Operational Amplifier | DA30, DA33, DA37 | https://www.analog.com/en/products/ada4627-1.html?doc=ADA4627-1_4637-1.pdf
| ADR434BR |  | DA28 | https://www.analog.com/en/products/adr434.html
| L78L06ACD13TR |  | DA27 | https://www.tme.eu/ua/ru/details/l78l06acd13tr/stabilizatory-napriazheniia-nereguliruemye/stmicroelectronics/
| ADG433BR | LC2MOS Precision Quad SPST Switches | DA19, DA29 | https://www.analog.com/media/en/technical-documentation/data-sheets/adg431_432_433.pdf
| ADA4627-1ARZ | Bias Current Operational Amplifiers, Precision, Very Low Noise, Low Input | DA18, DA20, DA21 | https://www.analog.com/en/products/ada4627-1.html?doc=ADA4627-1_4637-1.pdf
| AD5443YRM | 12-Bit High Bandwidth Multiplying DACs with Serial Interface 10-MSOP | DA17, DA36 | https://www.analog.com/en/products/ad5443.html?doc=ad5426_5432_5443.pdf
| IL311D | High Perfomance Voltage Comparartor | DA13, DA14, DA15 | https://www.alldatasheetru.com/datasheet-pdf/view/259109/IKSEMICON/IL311.html
| AD8671AR | Bias Current Operational Amplifiers, Precision, Very Low Noise, Low Input | DA12, DA16, DA22 | https://www.analog.com/en/products/ad8671.html?doc=AD8671.pdf
| IL358D | Ultraprecision, 36 V, 2.8 nV/√Hz Dual Rail-to-Rail Output Op Amp | DA11 | https://integral.by/produktsiya/integralnye-mikroskhemy/standartnye-analogovye-ims/operatsionnye-usiliteli/il358d.html
| ADuM1100AR | iCoupler Digital Isolator | DA5, DA6, DA7, DA9, DA10, DA23 | https://www.analog.com/en/products/adum1100.html
| ADM2486BRWZ | Isolated RS-485 Transceiver, 20 Mbps data rate, SOIC-16-W | DA1, DA2, DA3, DA4, DA8, DA24, DA25, DA26 | https://www.analog.com/media/en/technical-documentation/data-sheets/adm2486.pdf
| TAJA106K010RNJ | Cap Tant Solid 10uF 10V A CASE 10% | C95 | https://www.chipdip.by/product/taja106k010rnj-kondensator-tantalovyy-10-v-mkf-korpus-a-avx-8017970182
| TZC3P200A110 | Подстроечный конденсатор 5-20пФ, 100В | C74 | https://www.voltmaster-samara.ru/catalog/kondensatory_podstroechnye/tzc3p200a110_podstroechnyy_5_20pf_n1200_100v_smd_4_5kh3_2kh1_6mm_krasnyy/
| CC45SL3JD470JYGNA | CC45 series | C64, C65, C66, C68, C69 | https://www.chipdip.by/product/cc45sl3jd470jygna-6kv-47pf-5-sl-350-to-1000ppm-c-tdk-8007854748
| ECR-100В-2,2 мкФ |  | C61, C63 | https://www.chipdip.by/product/ecr221m2ab-ecr-100-v-220-mkf-13x26-hitano-8006354526
| ECR-35В-4,7 мкФ |  | C60, C62 | https://www.chipdip.by/product/ecr471m35b-ecr-35-v-470-mkf-10x16-hitano-8731264290
| К73-17-63 В-0,47 мкФ +-5% |  | C32, C33 | https://www.chipdip.by/product/k73-17-0.47mkf-63v-5-kondensator-metalloplyonochnyy-kzk-13306